## Sheet1
Quantity | Value | Package | Order code | Manufacturer | Manuf. Code | Availability | Price (from) | Description
1 | UA78M05CDCY | SOT230P700X180-4N | 2296030 | TEXAS INSTRUMENTS | UA78M05CDCY | 2313 | 0.141 | TEXAS INSTRUMENTS - UA78M05CDCY - V REG, 0.5A, 5V, 5%, 4SOT223
1 | RN42-I/RM | RN42 | 2143310 | MICROCHIP | RN42-I/RM | 4010 | 11.5 | MICROCHIP - RN42-I/RM - MODULE, BLUETOOTH CLASS 2, W/ ANT
3 | KSC921J | TACT_SWITCH_4_PIN | 2435155 | C & K COMPONENTS | KSC921J LFS | 807 | 0.288 | C & K COMPONENTS - KSC921J LFS - TACTILE SWITCH, SPST, 0.05A, 32VDC, SMD
1 | 330nF | C0805 | 1833878 | AVX | 08053C334KAT2A | 70485 | 0.131 | AVX - 08053C334KAT2A - CAP, MLCC, X7R, 330NF, 25V, 0805
18 | 100nF | C0805 | 499687 | AVX | 08055C104KAT2A | 223180 | 0.0086 | AVX - 08055C104KAT2A - CAP, MLCC, X7R, 100NF, 50V, 0805
1 | 10nF | C0805 | 1759246 | MULTICOMP | MC0805B103K500CT | 109879 | 0.0052 | MULTICOMP - MC0805B103K500CT - CAP, MLCC, X7R, 10NF, 50V, 0805
2 | 4.7uF | C0805 | 1735529 | MURATA | GRM21BR61E475KA12L | 12464 | 0.0181 | MURATA - GRM21BR61E475KA12L - CAP, MLCC, X5R, 4.7UF, 25V, 0805
3 | 47uF | C1210 | 1907527 | MURATA | GRM32EC81C476KE15L | 3213 | 0.136 | MURATA - GRM32EC81C476KE15L - CAP, MLCC, X6S, 47UF, 16V, 1210
2 | 22pF | C0805 | 1362555 | YAGEO (PHYCOMP) | CC0805JRNPO9BN220 | 14207 | 0.0038 | YAGEO (PHYCOMP) - CC0805JRNPO9BN220 - CAP, MLCC, C0G/NP0, 22PF, 50V, 0805
2 | MBR0520 | SOD123 | 1467521 | FAIRCHILD SEMICONDUCTOR | MBR0520L | 9259 | 0.0385 | FAIRCHILD SEMICONDUCTOR - MBR0520L - DIODE, SCHOTTKY, 0.5A, 20V, SMD
1 | BAV99 | SOT23 | 1621837 | MULTICOMP | BAV99 | 120250 | 0.0096 | MULTICOMP - BAV99 - DIODE, DUAL, SMALL SIG, 75V, SOT-23-3
1 | 500 mA | PT1206 | 1345942 | TE CONNECTIVITY / RAYCHEM | NANOSMDC050F/13.2-2 | 2740 | 0.123 | TE CONNECTIVITY / RAYCHEM - NANOSMDC050F/13.2-2 - POLYSWITCH, SMD, 1206, 0.5A
1 | FT232RL | SSOP28 | 1146032 | FTDI | FT232RL-REEL | -6 | 1.61 | FTDI - FT232RL-REEL - IC, USB TO UART, SMD, 28SSOP
1 | ATMEGA328AU/TQFP | TQFP32-08 | 1715486 | ATMEL | ATMEGA328P-AU | 1330 | 1.21 | ATMEL - ATMEGA328P-AU - MCU, 8BIT, ATMEGA, 20MHZ, TQFP-32
4 | 1X01 PIN | 1X01 | 2356152 | WURTH ELEKTRONIK | 61300111121 | 155 | 0.0337 | WURTH ELEKTRONIK - 61300111121 - HEADER, 2.54MM, PIN, THT, VERTICAL, 1WAY
1 | 600ohm/100Mhz | R0603 | 1635706 | WURTH ELEKTRONIK | 742792651 | 28900 | 0.0734 | WURTH ELEKTRONIK - 742792651 - FERRITE, BEAD, 0603, 0.2OHM, 1A
3 | KPC-3216SGC | LED3216_PAC | 1318254 | KINGBRIGHT | KPC-3216SGC | 2739 | 0.0877 | KINGBRIGHT - KPC-3216SGC - LED, 1.6MM X 2MM, GREEN, 12MCD, 568NM
2 | APT3216QBC/D (BLUE) | LED3216_PAC | 2217976 | KINGBRIGHT | KP-3216QBC-D | 4477 | 0.115 | KINGBRIGHT - KP-3216QBC-D - LED, SMD, 1206 BLUE
2 | KPC-3216YC | LED3216_PAC | 1318264 | KINGBRIGHT | KPC-3216YC | 210 | 0.0891 | KINGBRIGHT - KPC-3216YC - LED, SMD, CLR LENS, YELLOW
2 | KPC-3216SGC (GREEN) | LED3216_PAC | 1318254 | KINGBRIGHT | KPC-3216SGC | 2739 | 0.0877 | KINGBRIGHT - KPC-3216SGC - LED, 1.6MM X 2MM, GREEN, 12MCD, 568NM
2 | KPC-3216EC (RED) | LED3216_PAC | 1318250 | KINGBRIGHT | KPC-3216EC | 4925 | 0.0862 | KINGBRIGHT - KPC-3216EC - LED, SMD, CLR LENS, RED
1 | LV8548 | LV8548 | 2217011 | ON SEMICONDUCTOR | LV8548MC-AH | 949 | 0.639 | ON SEMICONDUCTOR - LV8548MC-AH - DRIVER, MOTOR, 2CH, 12V, BIDIR, 10SOIC
1 | 16MHz | SM49 | 9713808 | IQD FREQUENCY PRODUCTS | LFXTAL003237 | 20942 | 0.135 | IQD FREQUENCY PRODUCTS - LFXTAL003237 - CRYSTAL, SMD, 16MHZ
1 | 0R | R0805 | 9333681 | MULTICOMP | MC01W08050R | 906385 | 0.0014 | MULTICOMP - MC01W08050R - RESISTOR, THICK FILM, 0R, 0.1W
16 | 1k | R0805 | 1652936 | VISHAY DRALORIC | CRCW08051K00FKTA | 1325 | 0.018 | VISHAY DRALORIC - CRCW08051K00FKTA - RES, THICK FILM, 1K, 1%, 0.125W, 0805
8 | 10k | R0805 | 9237755 | YAGEO (PHYCOMP) | RC0805FR-0710KL | 377165 | 0.0042 | YAGEO (PHYCOMP) - RC0805FR-0710KL - RES, THICK FILM, 10K, 1%, 0.125W, 0805
1 | 22k | R0805 | 1099809 | WELWYN | WCR0805-22KFI | 53934 | 0.0059 | WELWYN - WCR0805-22KFI - RES, THICK FILM, 22K, 1%, 0.125W, 0805
1 | 39k | R0805 | 1100325 | WELWYN | WCR0805-39KFI | 32215 | 0.0063 | WELWYN - WCR0805-39KFI - RES, THICK FILM, 39K, 1%, 0.1W, 0805
1 | PRTR5V0U4Y | SOT363 | 1757870 | NXP | PRTR5V0U4Y,125 | 14639 | 0.0512 | NXP - PRTR5V0U4Y,125 - DIODE ESD, PROTECT, SOT-363
1 | USB-CON-5PIN | USB-MICRO-MOLEX-105017-0001_V2 | 2293836 | MOLEX | 105017-0001 | 5630 | 0.265 | MOLEX - 105017-0001 - MICRO USB, 2.0 TYPE B, RECEPTACLE, SMT
1 | SRF3216A | SRF3216A | 2493828 | BOURNS | SRF3216A-900Y | 969 | 0.31 | BOURNS - SRF3216A-900Y - FILTER, COMMON MODE, 90R, 0.4A, SMD
2 | KTIR07SMD | KTIR07 | 2079967 | KINGBRIGHT | KTIR0721DS | -6 | 0.221 | KINGBRIGHT - KTIR0721DS - PHOTO INTERRUPTER
1 | SN74HCT14PWR | SOP65P640X120-14N | 1287559 | TEXAS INSTRUMENTS | SN74HCT14PWR | 1990 | 0.0782 | TEXAS INSTRUMENTS - SN74HCT14PWR - IC, INVERTER, SMD, TSSOP14, 7V
1 | CD4072BM | SOIC127P600X175-14N | 1753434 | TEXAS INSTRUMENTS | CD4072BM | 150 | 0.0954 | TEXAS INSTRUMENTS - CD4072BM - LOGIC, DUAL 4INPUT OR GATE, 14SOIC
2 | TC33-TRIMPOT | TC33-TRIMPOT | 1689867 | BOURNS | TC33X-2-503E | 1603 | 0.0709 | BOURNS - TC33X-2-503E - TRIMMER, POT, 50K, 25%, 1TURN, SMD
1 | N-MOSFET | SOT23 | 9845011 | FAIRCHILD SEMICONDUCTOR | FDV301N | 16626 | 0.0258 | FAIRCHILD SEMICONDUCTOR - FDV301N - N CHANNEL MOSFET, 220MA, 25V, SOT23
15 | 220R | R0805 | 2447606 | MULTICOMP | MCWR08X2200FTL | 61112 | 0.0051 | MULTICOMP - MCWR08X2200FTL - RES, THICK FILM, 220R, 1%, 0.125W, 0805
2 | 750k | R0805 | 9333550 | MULTICOMP | MC01W08051750K | 1679 | 0.0032 | MULTICOMP - MC01W08051750K - RES, THICK FILM, 750K, 1%, 0.1W, 0805
1 | 330k | R0805 | 1652983 | VISHAY DRALORIC | CRCW0805330KFKEA | 5406 | 0.008 | VISHAY DRALORIC - CRCW0805330KFKEA - RES, THICK FILM, 330K, 1%, 0.125W, 0805
1 | 4M7 | R0805 | 2352630 | VISHAY DRALORIC | RCV08054M70FKEA | 655 | 0.0155 | VISHAY DRALORIC - RCV08054M70FKEA - RES, THICK FILM, 4M7, 1%, 0.125W, 0805
1 | 4060BM | SO16 | 1741260 | TEXAS INSTRUMENTS | CD4060BM | 3715 | 0.0976 | TEXAS INSTRUMENTS - CD4060BM - LOGIC, BIN COUNTER/DIV/OSC, 16SOIC
1 | UA78M33CDCY | SOT230P700X180-4N | 2296031 | TEXAS INSTRUMENTS | UA78M33CDCY | 1846 | 0.125 | TEXAS INSTRUMENTS - UA78M33CDCY - V REG, 2VDO, 0.5A, 3.3V, 4SOT223
1 | BATTERY_9V | BATTERY_PAC | 1888429 | KEYSTONE | 967 | -10 | 0.472 | KEYSTONE - 967 - BATTERY CONTACT, 9V, VERTICAL PCB SNAP-ON
2 | 1uF | C0805 | 2496944 | WALSIN | 0805B104K500CT | 2004666 | 0.0041 | WALSIN - 0805B104K500CT - CAPACITOR, MLCC, X7R, 0.1UF, 50V, 0805
1 | LTC2955CTS8-2 | 8TSOT23 | 2097940 | LINEAR TECHNOLOGY | LTC2955CTS8-2#TRMPBF | 521 | 1.67 | LINEAR TECHNOLOGY - LTC2955CTS8-2#TRMPBF - CONTROLLER, PUSHBUTTON ON/OFF, 8TSOT23
4 | SD1206 | SD1206 | 2400198 | AVX | SD1206S040S2R0 | 2356 | 0.0816 | AVX - SD1206S040S2R0 - DIODE, SCHOTTKY, 2A, 40V, SOD-123
2 | 200 mA | PT1206 | 1345939 | TE CONNECTIVITY / RAYCHEM | NANOSMDC020F-2 | 439 | 0.1096 | TE CONNECTIVITY / RAYCHEM - NANOSMDC020F-2 - POLYSWITCH, SMD, 1206, 0.2A
1 | 2x11 HEADER | 2X11 | 1593495 | MULTICOMP | 2214S-22SG-85 | 1244 | 0.273 | MULTICOMP - 2214S-22SG-85 - SOCKET, PCB, 2 ROW, VERT, 22WAY
2 | IRLML5203PBF (3A) | SOT23 | 9103511 | INTERNATIONAL RECTIFIER | IRLML5203PBF | 32283 | 0.0765 | INTERNATIONAL RECTIFIER - IRLML5203PBF - MOSFET,P CH,-30V,-3A,SOT23
1 | 90k9 | R0805 | 2141897 | MULTICOMP | MC01W0805190K9 | 2455 | 0.0044 | MULTICOMP - MC01W0805190K9 - RES, THICK FILM, 90K9, 1%, 0.1W, 0805
4 | 100k | R0805 | 9237879 | YAGEO (PHYCOMP) | RC0805FR-07100KL | 2127 | 0.0043 | YAGEO (PHYCOMP) - RC0805FR-07100KL - RES, THICK FILM, 100K, 1%, 0.125W, 0805
1 | 120k | R0805 | 9237887 | YAGEO (PHYCOMP) | RC0805FR-07120KL | 8001 | 0.0018 | YAGEO (PHYCOMP) - RC0805FR-07120KL - RES, THICK FILM, 120K, 1%, 0.125W, 0805
1 | 1M | R0805 | 1853267 | VISHAY DALE | CRCW08051M00FKTB | 3248 | 0.006 | VISHAY DALE - CRCW08051M00FKTB - RES, THICK FILM, 1M, 1%, 0.125W, 0805
3 | MAX803SC | SC70-3L | 2318552 | ON SEMICONDUCTOR | MAX803SQ293T1G | 2885 | 0.108 | ON SEMICONDUCTOR - MAX803SQ293T1G - RESET, 2.93VTH, 0.14-0.46S, ACT LW,3SC70
1 | SWS006 | SMS-006 | 9472045 | MULTICOMP | MCDM(R)-06-T | 5005 | 1.13 | MULTICOMP - MCDM(R)-06-T - SWITCH, DIL, SMD, 6WAY
5 | ESDA5V3L | SOT23 | 1749266 | STMICROELECTRONICS | ESDA5V3L | 6822 | 0.0705 | STMICROELECTRONICS - ESDA5V3L - TRANSIL ARRAY UNI DUAL ESD SOT-23